## Sheet1
Old test station |  |  | Looking into:
Item | Purpose | Details | Concave mirror for testing | https://www.edmundoptics.eu//p/75mm-dia-x-7mm-thick-x-75mm-fl-concave-spherical-mirror/1069/
Monochromator | Splits test lamp into light spectrum with a diffraction grating to be able to test specific wavelengths. | Newport model 74125 | better alignment laser set up
|  | USB interface | better lamp | https://www.thorlabs.com/thorproduct.cfm?partnumber=QTH10
|  | Existing LabVIEW subVIs and controls program from Newport | better mirror mount
|  | Uses Czerny-Turner configuration to produce wavelength spectrum | reconfigure set up so its perpendicular
Accurracy?
F-number = 3.9
Acceptance cone with opening angle of ~7.4 deg
uses ruled diffraction grating with line density of 600 mm^-1
reciprocal line dispersion of 6.4 nm/mm
blaze wavelength of 200 nm (most efficient wavelenghth for mono.)
Deuterium lamp | Provides UV source | 30-W
200 - 400 nm wavelength
QTH lamp | Visible light source | 50 W
370 - 650 nm wavelength
Alignment laser | used to align test set up | Newport model LOA-2 diode laser
2.7 mW power
635 nm central wavelength
safety class 3R
enclosed in lens tube and capped with 1.0 OD filter to reduce power to 0.27 mW
Photodiodes (x2) | Measures light from test station | Newport mdoel 818-UV-L UV-enhanced silicon photodiode sensor
linearity spec +/- 0.5%
max measurable power 0.2 mW
noise-equivalent power 0.45 pW/sqrtHz
uniformity +/- 2%
active area 1cm^2
serial numbers 12141 and 12145
Beam splitter | Splits test beam into a reference beam and test beam | Thorlabs non-polarizing plate beam splitter
1" diameter
5-mm thick
fused silica substrate
beam splitter coating on front surface
optimized for 50:50 split at 45 deg incident ange.
back surface has 30 arc-minute wedge so light back surface reflects will diverge
UV BS: BSW20 for 250-450 nm wavelengths
Vis BS: BSW10 for 400 - 700 nm wavelength
Picoampmeter | Measures current from photodiode | Keithley 6517B
10^-19 A resolution
GPIB interface
Uses scan card (Keithley 6521 low current scanner) to switch between channels